## S32K344MINI_RevB1_BOM
S32K344MINI-EVB Revised: Wednesday, November 05, 2025
SCH-94921 PDF: SPF-94921 Revision: C
NXP Semiconductors
6501 William Cannon Drive West
Austin, TX 78735-8598
Bill Of Materials November 19,2025 16:47:33 | Page1
Item | Quantity | AgilePN | ASSY_OPT | Reference | Value | Description | ASSY_NOTE | Mfg Name | Mfg Part Number | PCB Footprint
______________________________________________
1 | 7 | 150-80276 | DNP | C1,C9,C63,C134,C135,C137, | 0.22UF | CAP CER 0.22uF 35V 10% X7R AEC-Q200 0402 |  | TDK | CGA2B1X7R1V224K050BC | CC0402_25
C138
2 | 6 | 150-79004 |  | C2,C4,C5,C7,C22,C106 | 10uF | CAP CER 10uF 25V 10% X7R AEC-Q200 1210 |  | MURATA | GCM32ER71E106KA57 | CC1210
3 | 61 | 150-80276 |  | C3,C8,C11,C13,C16,C18, | 0.22UF | CAP CER 0.22uF 35V 10% X7R AEC-Q200 0402 |  | TDK | CGA2B1X7R1V224K050BC | CC0402_25
C21,C26,C27,C28,C34,C36,
C38,C39,C40,C42,C44,C45,
C46,C47,C48,C55,C56,C57,
C81,C82,C83,C84,C85,C86,
C89,C90,C91,C92,C96,C97,
C98,C100,C101,C103,C107,
C109,C111,C115,C132,C141,
C142,C143,C144,C145,C146,
C147,C149,C150,C151,C152,
C153,C154,C155,C157,C158
4 | 1 | 150-81432 |  | C6 | 47uF | CAP ALEL 47uF 50V 20% -- SMT |  | Wurth Electronics Inc. | 865080645012 | cce6p8x6p8x8mm
5 | 11 | 150-79081 |  | C10,C12,C14,C20,C29,C32, | 1UF | CAP CER 1uF 25V 10% X7R AEC-Q200 0603 |  | TDK | CGA3E1X7R1E105K080AC | CC0603_OV
C41,C102,C108,C140,C159
6 | 4 | 150-10268 |  | C15,C17,C24,C25 | 22uF | CAP CER 22uF 16V 20% X7S AEC-Q200 1206 |  | MURATA | GCM31CC71C226ME36K | cc1206_tol0p3
7 | 2 | 150-79727 |  | C19,C23 | 0.047uF | CAP CER 0.047uF 16V 10% X7R AEC-Q200 0402 |  | MURATA | GCM155R71C473KA37D | CC0402_25
8 | 6 | 150-80122 |  | C30,C31,C37,C49,C75,C79 | 2.2uF | CAP CER 2.2uF 16V 10% X7R 0603 |  | MURATA | GRM188Z71C225KE43 | CC0603_OV
9 | 9 | 150-80120 |  | C33,C35,C43,C54,C87,C88, | 10uF | CAP CER 10uF 10V 20% X7R 0603 |  | MURATA | GRM188Z71A106MA73 | CC0603
C95,C110,C131
10 | 16 | 150-79461 |  | C50,C51,C52,C53,C58,C59, | 0.1uF | CAP CER 0.1uF 50V 10% X7R AEC-Q200 0402 |  | MURATA | GCM155R71H104KE02D | CC0402_25
C60,C61,C70,C71,C77,C78,
C80,C121,C156,C163
11 | 1 | 150-79081 | DNP | C62 | 1UF | CAP CER 1uF 25V 10% X7R AEC-Q200 0603 |  | TDK | CGA3E1X7R1E105K080AC | CC0603_OV
12 | 1 | 150-80122 | DNP | C64 | 2.2uF | CAP CER 2.2uF 16V 10% X7R 0603 |  | MURATA | GRM188Z71C225KE43 | CC0603_OV
13 | 4 | 150-79023 |  | C65,C66,C93,C94 | 10pF | CAP CER 10pF 50V 5% C0G AEC-Q200 0402 |  | MURATA | GCM1555C1H100JA16 | CC0402_25
14 | 2 | 150-76570 |  | C67,C68 | 4.7uF | CAP CER 4.7UF 50V 10% X7R 1210 |  | YAGEO AMERICA | CC1210KKX7R9BB475 | CC1210
15 | 1 | 150-81038 |  | C69 | 47uF | CAP CER 47uF 16V 10% X6S 1210 |  | MURATA | GRM32EC81C476KE15L | CC1210
16 | 1 | 150-30114 |  | C72 | 0.01UF | CAP CER 0.01UF 50V 10% X7R 0402 |  | MURATA | GRM155R71H103KA88D | CC0402_25
17 | 2 | 150-79040 |  | C73,C148 | 1000pF | CAP CER 1000pF 50V 10% X7R AEC-Q200 0402 |  | MURATA | GCM155R71H102KA37D | CC0402_25
18 | 2 | 150-80123 |  | C74,C76 | 4.7uF | CAP CER 4.7uF 16V 10% X7R 0603 |  | MURATA | GRM188Z71C475KE21 | CC0603_OV
19 | 1 | 150-79461 | DNP | C99 | 0.1uF | CAP CER 0.1uF 50V 10% X7R AEC-Q200 0402 |  | MURATA | GCM155R71H104KE02D | CC0402_25
20 | 4 | 150-79021 | DNP | C104,C105,C113,C114 | 100pF | CAP CER 100pF 50V 5% C0G AEC-Q200 0402 |  | MURATA | GCM1555C1H101JA16D | CC0402_25
21 | 1 | 150-30045 |  | C112 | 4700 PF | CAP CER 4700PF 50V 5% X7R 0603 |  | AVX | 06035C472JAT2A | CC0603_OV
22 | 2 | 150-79103 |  | C116,C128 | 1000pF | CAP CER 1000pF 2KV 10% X7R 1206 |  | WALSIN TECHNOLOGY CORP. | 1206B102K202CT | CC1206_OV
23 | 4 | 150-81667 | DNP | C117,C118,C119,C120 | 15pF | CAP CER 15pF 50V 5% C0G 0402 |  | Murata Electronics | GJM1555C1H150JB01D | CC0402_25
24 | 4 | 150-10038 |  | C122,C124,C126,C160 | 0.1uF | CAP CER 0.1uF 100V X7R 10% AEC-Q200 0603 |  | KYOCERA | KAM15BR72A104KT | CC0603_OV
25 | 1 | 150-79364 |  | C123 | 2.2uF | CAP CER 2.2uF 16V 10% X7R AEC-Q200 0805 |  | TDK | CGA4J3X7R1C225K125AB | CC0805_OV
26 | 2 | 150-79530 |  | C125,C127 | 22uF | CAP CER 22uF 10V 20% X5R 0603 |  | SAMSUNG | CL10A226MP7LUNC | CC0603_OV
27 | 2 | 150-79024 |  | C129,C130 | 22pF | CAP CER 22pF 50V 5% C0G AEC-Q200 0402 |  | FENGHUA | AM02CG220J500NT | CC0402_25
28 | 1 | 150-80120 | DNP | C133 | 10uF | CAP CER 10uF 10V 20% X7R 0603 |  | MURATA | GRM188Z71A106MA73 | CC0603
29 | 1 | 150-79004 | DNP | C136 | 10uF | CAP CER 10uF 25V 10% X7R AEC-Q200 1210 |  | MURATA | GCM32ER71E106KA57 | CC1210
30 | 2 | 150-80098 |  | C161,C162 | 100uF | CAP ALEL 100uF 50V 20% -- AEC-Q200 SMT |  | PANASONIC | EEE-FTH101XAP | cce6p8x6p8
31 | 1 | 480-78943 | DNP | D1 | PMEG4050EP | DIODE SCH RECT 5A 40V AEC-Q101 SOD128 |  | NEXPERIA | PMEG4050EP,115 | SOD-128
32 | 4 | 480-78943 |  | D2,D11,D12,D13 | PMEG4050EP | DIODE SCH RECT 5A 40V AEC-Q101 SOD128 |  | NEXPERIA | PMEG4050EP,115 | SOD-128
33 | 5 | 370-76775 |  | D3,D4,D5,D6,D18 | BLUE LED | LED BLUE CLEAR SGL 20MA 3.2V 0603 SMT |  | WURTH ELEKTRONIK EISOS GMBH & CO. KG (ELECTRONIC & ELECTROMEHANICAL COMP) | 150060BS75000 | LED_0603
34 | 1 | 480-79952 |  | D7 | BZX84-A7V5 | DIODE ZENER 7.5V 250MW AEC-Q101 SOT23 |  | NEXPERIA | BZX84-A7V5 | sot23_a
35 | 1 | 480-30039 |  | D8 | BAT54HT1 | DIODE SCH 30V 200MA -- SOD323 |  | ON SEMICONDUCTOR | BAT54HT1G | SOD323
36 | 1 | 370-10031 |  | D9 | LED ORANGE | LED OR SGL 2.0V 20mA 0603 |  | OSRAM | KO EELP41.22-Q1S2-25-A8J8-020-R18 | led_0603_h020
37 | 2 | 370-76779 |  | D10,D17 | LED RED | LED BRIGHT RED CLEAR SGL 2V 20MA SMT 0603 |  | WURTH ELEKTRONIK EISOS GMBH & CO. KG (ELECTRONIC & ELECTROMEHANICAL COMP) | 150060RS75000 | LED_0603
38 | 2 | 480-80372 |  | D14,D15 | PESD1IVN27-AX | DIODE ESD PROTECTION 3A 27V AEC-Q101 SOD323 |  | Nexperia | PESD1IVN27-AX | sod323_bid
39 | 1 | 370-76899 |  | D16 | RGB | LED RED/GRN/BL TRI 20/20/20MA SMT |  | Lianyungang Meihua Electronics Technology Co.,Ltd | MHPA2525RGBDT-S | led4_2p7x2p6_sm
40 | 1 | 480-79703 |  | D20 | PMEG6045ETP | DIODE SCHOTTKY 60V 4.5A AEC-Q101 SOD128 |  | NEXPERIA | PMEG6045ETPX | sod-128
41 | 1 | 510-10068 |  | F1 | MFU0603FF04000P500 | FUSE BOARD MOUNT 4A 32VDC 0603 |  | VISHAY INTERTECHNOLOGY | MFU0603FF04000P500 | fuse_1p6x0p8_22h
42 | 1 | 510-10080 |  | F2 | MFU1206FF06300P500 | FUSE FAST 6.3A 63V SMT 1206 |  | Vishay | MFU1206FF06300P500 | fuse_3p2x1p6
43 | 3 | 210-81775 |  | JA1,JA3,J4 | CON 2x8 | CON 2X8 SKT SHRD TH 100MIL CTR 345H AU 126L |  | ANYTRONIC CORPORATION LIMITED | 08010S31611-29RF | con_2x8_skt_100_th
44 | 3 | 210-81776 |  | J2,J5,JA6 | CON 2x10 | CON 2X10 SKT SHRD TH 100MIL CTR 345H AU 126L |  | ANYTRONIC CORPORATION LIMITED | 08010S32011-29RF | con_skt2x10_th
45 | 2 | 210-82022 | DNP | JB1,JB3 | CON_1X8 | CON 1X8 SKT TH 100MIL SP 340H AU 122L |  | WURTH ELEKTRONIK EISOS GMBH & CO. KG (ELECTRONIC & ELECTROMEHANICAL COMP) | 61300811821 | con_skt1x8_th_380h
46 | 1 | 210-82028 | DNP | JB6 | CON_1X10 | CON 1X10 SKT TH 100MIL SP 340H AU 122L |  | WURTH ELEKTRONIK EISOS GMBH & CO. KG (ELECTRONIC & ELECTROMEHANICAL COMP) | 61301011821 | con1x10_2p54mm_th
47 | 1 | 210-80732 |  | JP1 | HDR 1X3 | HDR 1X3 TH 2.54MM SP 344H AU 118L |  | CNT Electrical Company Ltd | CNT-M254-1*3-GS-6/3-01 | HDR103_A
48 | 3 | 210-80468 |  | JP4,JP5,JP11 | HDR1X2 | HDR 1X2 TH 100MIL SP 342H AU 118L |  | WURTH ELEKTRONIK EISOS GMBH & CO. KG (ELECTRONIC & ELECTROMEHANICAL COMP) | 61300211121 | hdr1x2_5p48x2p69
49 | 1 | 210-83436 |  | J7 | RJ45X2_LEDYG | CON 8 RJ-45 SHLD RA TH YG LEDS 40MIL SP 47H AU 79L |  | Donguan Heling Electronic Co., LTD | MJ88B-B011-RVL11-P | con12p_1p02_16p48x15p5_ra_th
50 | 1 | 211-75161 | DNP | J8 | CON 2X30 SKT | CON 2X30 SKT SMT 0.5MM SP 120H AU MOUNTING HOLES TO MATE CABLE HQCD-030-15.00-TBL-TBR-1-SDB |  | SAMTEC | QSH-030-01-L-D-A_ | CON_60S_QSH_SM_A
51 | 1 | 211-10319 |  | J9 | HDR 2X10 SMT | HDR 2X10 SMT 50MIL SP 205H AU |  | Boom Precision Electronics Co., Ltd. Zhejiang | 1.27-LT-2X10T | hdr_2x10_13p0x3p5_smt
52 | 1 | 210-79945 | DNP | J10 | CON PWR 3 | CON 3 PWR JACK RA TH 295H -- NI 98L |  | CUI INC | PJ-051A | con3_pwr_jack_th_pj051a
53 | 1 | 211-10321 |  | J11 | USB_TYPE_C | CON 24 USB TYPE C RA SHLD TH 0.5MM SP 132H -- |  | HAODE | TYPE-C 24PIN4DSMT | con_type-c_20mil_ra_ldi
54 | 1 | 210-80468 | DNP | J12 | HDR1X2 | HDR 1X2 TH 100MIL SP 342H AU 118L |  | WURTH ELEKTRONIK EISOS GMBH & CO. KG (ELECTRONIC & ELECTROMEHANICAL COMP) | 61300211121 | hdr1x2_5p48x2p69
55 | 1 | 210-81466 |  | J13 | HDR 2X5 | HDR 2X5 TH 50MIL CTR 172H AU 91L |  | CNT Electrical Company Ltd | CNT-M127-2*5-GS-3/2.3-100 | hdr205_50_th_172h
56 | 2 | 210-82024 |  | J14,J15 | CON_1X4 | CON 1X4 SKT TH 100MIL SP 340H AU 122L |  | WURTH ELEKTRONIK EISOS GMBH & CO. KG (ELECTRONIC & ELECTROMEHANICAL COMP) | 61300411821 | con_skt1x4_th_346h
57 | 1 | 180-78917 |  | L1 | 4.7uH | IND PWR 4.7uH@100kHz 10.9A 20% AEC-Q200 SMT |  | TDK | SPM6545VT- 4R7M-D | ind2_7p4x6p9_sm
58 | 1 | 180-79023 |  | L2 | 8.2uH | IND PWR 8.2uH@1MHZ 2.4A 20% AEC-Q200 SMT |  | COILCRAFT | XAL4040-822ME | ind2_xal40
59 | 1 | 180-78522 |  | L3 | 1.0uH | IND PWR 1uH@1MHZ 3.3A 20% AEC-Q200 2016 |  | TDK | TFM201610ALMA1R0MTAA | ind_2016a
60 | 1 | 180-78959 |  | L4 | 300Ohms@100MHz | IND FER BEAD 300Ohms@100MHz 2A 25% 0603 |  | WURTH ELEKTRONIK EISOS GMBH & CO. KG (ELECTRONIC & ELECTROMEHANICAL COMP) | 742792641 | ind_1p8x1mm_sm
61 | 1 | 180-77768 |  | L5 | 30 OHM | IND FER BEAD 30 OHM@100MHZ 2.2A 25% 0402 |  | MURATA | BLM15PD300SN1D | IND_0402
62 | 2 | 180-78352 |  | L6,L7 | BLM18KG121TZ1 | IND FER BEAD 120OHM@100MHZ 3A 25% AEC-Q200 0603 |  | MURATA | BLM18KG121TZ1 | IND_0603
63 | 1 | 180-10084 |  | L8 | 470 Ohm | IND FER BEAD 470OHM@100MHz 500mA 25% AEC-Q200 0603 |  | MURATA | BLM18EG471SZ1D | IND_0603
64 | 1 | 180-79730 |  | L9 | 120 OHM@100MHz | IND BEAD FER 120 OHM@100MHz 600mA 25% AEC-Q200 0603 |  | TDK Corporation | MMZ1608B121CTDH5 | IND_0603
65 | 1 | 480-80563 |  | Q1 | BUK9D23-40EX | TRAN NMOS PWR 8A 40V AEC-Q101 SOT-1220 |  | NEXPERIA | BUK9D23-40EX | sot1220
66 | 2 | 480-79881 |  | Q2,Q13 | BC846B | TRAN NPN GEN 65V 0.1A SOT23 |  | NEXPERIA | BC846B,215 | SOT23_A
67 | 1 | 480-75778 |  | Q3 | BSH103 | TRAN NMOS SW 30VDS SOT-23 |  | PHILIPS SEMICONDUCTOR | BSH103 | sot23
68 | 1 | 480-79956 | DNP | Q5 | BCP56-16TX | TRANS NPN 80V 1A AEC-Q101 SOT223 |  | NEXPERIA | BCP56-16TX | SOT223
69 | 2 | 480-79950 |  | Q6,Q11 | BC857B | TRAN PNP GEN 100MA 45V AEC-Q101 SOT23 |  | NEXPERIA | BC857B,235 | sot23_a
70 | 2 | 480-80155 |  | Q7,Q12 | BC847B | TRAN NPN GEN SW 45V 0.1A SOT23 |  | NEXPERIA | BC847B | SOT23_A
71 | 3 | 480-80562 |  | Q8,Q9,Q10 | 2SC4738-GR,LF | TRAN NPN AMP 150mA 50V AEC-Q101 SC75 |  | TOSHIBA | 2SC4738-GR,LF | sc_75
72 | 4 | 470-81628 |  | R1,R16,R19,R26 | 5.1K | RES MF 5.1K 1/10W 1% AEC-Q200 0402 |  | KOA SPEER | RK73H1ETTP5101F | RC0402_25
73 | 83 | 470-80742 | DNP | R4,R50,R64,R65,R66,R67, | 0 | RES MF ZERO OHM 1/16W -- AEC-Q200 0402 |  | VISHAY INTERTECHNOLOGY | CRCW04020000Z0ED | RC0402_25
R76,R79,R81,R107,R116,
R118,R194,R199,R200,R202,
R212,R213,R214,R215,R230,
R231,R245,R246,R247,R248,
R250,R251,R266,R269,R272,
R273,R274,R276,R278,R279,
R282,R283,R288,R292,R293,
R301,R302,R303,R304,R305,
R311,R350,R351,R352,R353,
R371,R372,R373,R384,R385,
R386,R387,R388,R390,R393,
R395,R398,R399,R400,R402,
R410,R413,R414,R416,R418,
R420,R421,R422,R423,R430,
R433,R434,R435,R443,R448,
R449,R454
74 | 6 | 470-75840 |  | R5,R9,R10,R321,R322,R440 | 680 | RES MF 680 OHM 1/10W 5% 0603 |  | BOURNS | CR0603-JW-681ELF | RC0603_OV
75 | 154 | 470-80742 |  | R6,R17,R22,R34,R35,R37, | 0 | RES MF ZERO OHM 1/16W -- AEC-Q200 0402 |  | VISHAY INTERTECHNOLOGY | CRCW04020000Z0ED | RC0402_25
R38,R39,R46,R48,R51,R52,
R53,R54,R55,R56,R57,R58,
R59,R60,R61,R62,R63,R68,
R69,R70,R71,R72,R73,R74,
R75,R77,R78,R80,R84,R85,
R89,R90,R91,R93,R94,R95,
R96,R98,R99,R100,R101,
R102,R105,R106,R108,R109,
R113,R114,R119,R120,R121,
R124,R125,R126,R127,R135,
R139,R140,R147,R148,R155,
R166,R174,R175,R177,R187,
R189,R190,R210,R211,R224,
R227,R233,R241,R242,R249,
R257,R258,R259,R260,R261,
R262,R263,R265,R267,R280,
R281,R313,R315,R317,R318,
R323,R324,R331,R332,R334,
R336,R337,R339,R363,R375,
R376,R377,R378,R379,R380,
R381,R382,R383,R389,R391,
R392,R394,R401,R403,R404,
R405,R406,R407,R408,R409,
R411,R412,R415,R417,R419,
R424,R425,R426,R427,R428,
R429,R431,R432,R436,R437,
R438,R439,R452,R453,R516,
R517,R518,R519,R520,R525,
R526,R527
76 | 5 | 470-30048 |  | R8,R162,R163,R164,R165 | 2.0K | RES MF 2.0K 1/4W 1% 1206 |  | VISHAY INTERTECHNOLOGY | CRCW12062K00FKEA | RC1206_OV
77 | 2 | 470-79380 |  | R11,R12 | 0.1 | RES MF 0.10 OHM 1/2W 1% 1206 |  | PANASONIC | ERJ-8BWFR100V | rc1206_erj-8bw
78 | 56 | 470-10285 |  | R14,R23,R24,R27,R28,R33, | 10K | RES MF 10K 1/16W 1% 0402 |  | Royalohm | 0402WGF1002TCE | RC0402_25
R40,R87,R92,R97,R112,
R130,R131,R133,R143,R149,
R151,R152,R154,R156,R157,
R158,R159,R160,R161,R171,
R172,R173,R179,R264,R306,
R333,R338,R341,R343,R344,
R345,R347,R348,R349,R354,
R355,R356,R357,R358,R359,
R360,R366,R396,R397,R441,
R521,R522,R524,R541,R543
79 | 1 | 470-30771 |  | R15 | 215 | RES MF 215 OHM 1/10W 1% AEC-Q200 0402 |  | KOA SPEER | RK73H1ETTP2150F | RC0402_25
80 | 6 | 470-81714 |  | R18,R44,R335,R340,R342, | 33K | RES MF 33K 1/10W 1% AEC-Q200 0402 |  | KOA SPEER | RK73H1ETTP3302F | RC0402_25
R442
81 | 11 | 470-75407 |  | R20,R43,R197,R256,R528, | 0 | RES MF ZERO OHM 1/10W -- AEC-Q200 0603 |  | PANASONIC | ERJ-3GEY0R00V | RC0603_OV
R530,R531,R532,R533,R534,
R732
82 | 1 | 470-75607 |  | R21 | 220 | RES MF 220 OHM 1/16W 5% 0402 |  | NIC COMPONENTS CORP | NRCL04J221TRF | RC0402_25
83 | 1 | 470-30983 |  | R29 | 22K | RES MF 22K 1/10W 1% AEC-Q200 0402 |  | KOA SPEER | RK73H1ETTP2202F | RC0402_25
84 | 1 | 470-78065 |  | R31 | 30.9K | RES MF 30.9K 1/10W 1% AEC-Q200 0603 |  | KOA SPEER | RK73H1JTTD3092F | RC0603_OV
85 | 1 | 470-81688 |  | R32 | 300 | RES MF 300 OHM 1/8W 1% AEC-Q200 0603 |  | KOA SPEER | RK73H1JTTD3000F | RC0603_OV
86 | 5 | 470-75407 | DNP | R42,R523,R529,R535,R536 | 0 | RES MF ZERO OHM 1/10W -- AEC-Q200 0603 |  | PANASONIC | ERJ-3GEY0R00V | RC0603_OV
87 | 1 | 470-80807 | DNP | R47 | 2.2K | RES MF 2.2K 1/10W 5% AEC-Q200 0603 |  | PANASONIC | ERJ3GEYJ222V | RC0603_OV
88 | 2 | 470-81272 |  | R82,R83 | 0 | RES MF ZERO OHM JUMPER 1/2W AEC-Q200 0805 |  | VISHAY INTERTECHNOLOGY | CRCW08050000Z0EAHP | RC0805_OV
89 | 4 | 470-80502 |  | R86,R111,R144,R367 | 100k | RES MF 100k Ohm 1/16W 1% AEC-Q200 0402 |  | KOA SPEER | RK73H1ETTP1003F | RC0402_25
90 | 5 | 470-80502 | DNP | R88,R455,R456,R457,R458 | 100k | RES MF 100k Ohm 1/16W 1% AEC-Q200 0402 |  | KOA SPEER | RK73H1ETTP1003F | RC0402_25
91 | 1 | 470-80822 |  | R104 | 1M | RES 1.0M OHM 1/3W 1% AEC-Q200 0603 |  | VISHAY INTERTECHNOLOGY | CRCW06031M00FKEAHP | RC0603_OV
92 | 5 | 470-81976 |  | R110,R132,R141,R319,R362 | 4.7K | RES MF 4.7K 1/10W 1% AEC-Q200 0402 |  | KOA SPEER | RK73H1ETTP4701F | RC0402_25
93 | 26 | 470-10285 | DNP | R115,R117,R138,R150,R153, | 10K | RES MF 10K 1/16W 1% 0402 |  | Royalohm | 0402WGF1002TCE | RC0402_25
R167,R168,R170,R180,R181,
R182,R268,R275,R277,R287,
R289,R290,R291,R295,R296,
R307,R308,R309,R346,R537,
R539
94 | 2 | 470-81628 | DNP | R123,R128 | 5.1K | RES MF 5.1K 1/10W 1% AEC-Q200 0402 |  | KOA SPEER | RK73H1ETTP5101F | RC0402_25
95 | 1 | 470-76198 |  | R129 | 330 | RES MF 330 OHM 1/10W 1% 0603 |  | WALSIN TECHNOLOGY CORP. | WR06X3300FTL | RC0603_OV
96 | 2 | 470-31088 |  | R134,R145 | 180K | RES MF 180K 1/10W 1% AEC-Q200 0402 |  | KOA SPEER | RK73H1ETTP1803F | RC0402_25
97 | 1 | 470-30919 |  | R136 | 5.6K | RES MF 5.6K 1/16W 1% 0402 |  | YAGEO AMERICA | RC0402FR-075K6L | RC0402_25
98 | 3 | 470-81184 |  | R137,R320,R361 | 560 OHM | RES TF 560 OHM 1/4W 1% AEC-Q200 0603 |  | VISHAY INTERTECHNOLOGY | CRCW0603560RFKEAHP | RC0603_OV
99 | 2 | 470-81693 |  | R142,R365 | 18K | RES MF 18K 1/10W 1% AEC-Q200 0402 |  | KOA SPEER | RK73H1ETTP1802F | RC0402_25
100 | 6 | 470-76037 |  | R169,R216,R217,R369,R538, | 1.0K | RES MF 1.0K 1/16W 1% 0402 |  | YAGEO AMERICA | RC0402FR-071KL | RC0402_25
R540
101 | 2 | 470-78243 |  | R176,R178 | 60.4 | RES MF 60.4 OHM 1/4W 1% 1206 |  | VISHAY INTERTECHNOLOGY | CRCW120660R4FKEA | RC1206_OV
102 | 29 | 470-82133 | DNP | R183,R184,R185,R186,R206, | 51K | RES TF 51K OHM 1/20W 1% 0201 |  | YAGEO AMERICA | RC0201FR-0751KL | RC0201
R207,R208,R209,R221,R222,
R225,R236,R237,R238,R239,
R252,R253,R254,R255,R297,
R298,R299,R300,R325,R326,
R327,R328,R329,R330
103 | 6 | 470-75360 |  | R188,R193,R198,R201,R203, | 49.9 | RES MF 49.9 OHM 1/16W 1% 0402 |  | BOURNS | CR0402-FX-49R9GLF | RC0402_25
R204
104 | 4 | 470-75360 | DNP | R191,R192,R195,R196 | 49.9 | RES MF 49.9 OHM 1/16W 1% 0402 |  | BOURNS | CR0402-FX-49R9GLF | RC0402_25
105 | 2 | 470-30729 |  | R205,R218 | 75 | RES MF 75.0 OHM 1/10W 1% AEC-Q200 0402 |  | KOA SPEER | RK73H1ETTP75R0F | RC0402_25
106 | 2 | 470-30315 |  | R219,R226 | 470 | RES MF 470 OHM 1/16W 5% 0402 |  | PANASONIC | ERJ2GEJ471X | RC0402_25
107 | 10 | 470-80961 |  | R220,R223,R228,R229,R232, | 33 OHM | RES MF 33 OHM 1/10W 1% AEC-Q200 0402 |  | PANASONIC | ERJ2RKF33R0X | RC0402_25
R234,R243,R244,R270,R271
108 | 1 | 470-75494 |  | R235 | 1.0M | RES MF 1.0M 1/8W 5% 0805 |  | BOURNS | CR0805-JW-105ELF | RC0805_OV
109 | 1 | 470-81665 |  | R240 | 6.49K | RES MF 6.49K 1/10W 1% AEC-Q200 0402 |  | KOA SPEER | RK73H1ETTP6491F | RC0402_25
110 | 3 | 470-80961 | DNP | R284,R285,R286 | 33 OHM | RES MF 33 OHM 1/10W 1% AEC-Q200 0402 |  | PANASONIC | ERJ2RKF33R0X | RC0402_25
111 | 1 | 470-80978 |  | R364 | 10 | RES MF 10 OHM 1/16W 1% AEC-Q200 0402 |  | KOA SPEER | RK73H1ETTP10R0F | RC0402_25
112 | 1 | 470-31088 | DNP | R368 | 180K | RES MF 180K 1/10W 1% AEC-Q200 0402 |  | KOA SPEER | RK73H1ETTP1803F | RC0402_25
113 | 1 | 470-10272 |  | R370 | 10K | RES POT 10K 1/2W 10% TH |  | Bourns | 3362W-1-103LF | pot3_3362w
114 | 3 | 470-75924 |  | R500,R501,R731 | 0 | RES MF ZERO OHM 1/4W AEC-Q200 1206 |  | KOA SPEER | RK73Z2BTTD | RC1206_OV
115 | 1 | 470-75924 | DNP | R502 | 0 | RES MF ZERO OHM 1/4W AEC-Q200 1206 |  | KOA SPEER | RK73Z2BTTD | RC1206_OV
116 | 2 | 470-76037 | DNP | R542,R544 | 1.0K | RES MF 1.0K 1/16W 1% 0402 |  | YAGEO AMERICA | RC0402FR-071KL | RC0402_25
117 | 1 | 470-75849 | DNP | R730 | 47K | RES MF 47K 1/10W 5% 0603 |  | BOURNS | CR0603-JW-473ELF | RC0603_OV
118 | 3 | 470-83437 |  | SJ1,SJ4,SJ5 | 3 PIN 0603 SHORT 1-2 | SOLDER BLOB JUMPER 3PIN 1-2 SHORT SOLDER 0603 - NO PART TO ORDER |  |  |  | 3pin_0603_solder_blob_jumper_short
119 | 1 | 470-83592 |  | SJ2 | 3 PIN 0402 JUMPER | SOLDER BLOB JUMPER 3PIN 1-2 SHORT SOLDER 0402 - NO PART TO ORDER |  | NA | 3 PIN 0402 JUMPER | 3pin_0402x2_a
120 | 3 | 510-78653 |  | SW2,SW3,SW4 | SW SPST NO | SW SP PB 50mA 16V SMT |  | WURTH ELEKTRONIK EISOS GMBH & CO. KG (ELECTRONIC & ELECTROMEHANICAL COMP) | 434123025826 | sw4_4p15_4p2x3p2_sm
121 | 1 | 510-78053 |  | SW5 | M096H-A020RT21A | SW DPDT SLD 0.03A 50V TH |  | FODOT ELECTRONICS CO.,LTD. | M096H-A020RT21A | sw6_dpdt_m096h_th
122 | 11 | 210-81066 | DNP | TPH2,TPH3,TPH6,TPH7, | HDR 1X1 | HDR 1X1 TH -- 338H AU 100L |  | SAMTEC | TSW-101-07-F-S | HDR_1X1
TPH10,TPH11,TPH12,TPH16,
TPH19,TPH23,TPH24
123 | 47 | 211-76642 |  | TP8,TP9,TP15,TP16,TP17, | TPAD_030 | TEST POINT PAD 30MIL DIA SMT, NO PART TO ORDER |  | NOTACOMPONENT | NOTACOMPONENT | TPAD_030
TP18,TP19,TP20,TP29,TP44,
TP58,TP59,TP63,TP65,TP67,
TP68,TP69,TP70,TP71,TP72,
TP73,TP74,TP75,TP76,TP77,
TP78,TP79,TP89,TP90,
TP117,TP118,TP119,TP120,
TP121,TP122,TP123,TP124,
TP125,TP126,TP127,TP128,
TP129,TP130,TP131,TP132,
TP133,TP134
124 | 7 | 211-77484 |  | TP21,TP22,TP24,TP25,TP26, | TPAD_020 | TEST POINT PAD 0.5MM DIA SMT, NO PART TO ORDER |  |  |  | tpad_020
TP27,TP28
125 | 1 | 211-76644 |  | TP23 | TPAD_050 | TEST POINT PAD 50MIL DIA SMT, NO PART TO ORDER |  | NOTACOMPONENT | NOTACOMPONENT | TPAD_050
126 | 1 | 560-77654 |  | T1 | PT61018PEL | XFMR LAN 10/100BASE-TX 1CT:1CT SMT |  | BOURNS | PT61018PEL | xfmr16_1p27_13p05x7p15
127 | 1 | TMP-CIP-18872 |  | U1 | PFS2613AMDGVAD | IC SBC VREG 2LDO 2TRK ASIL VCORE 0.8V LQFP48 |  | NXP SEMICONDUCTOR | PFS2613AMDGVAD | LQFP48_EP146MIL
128 | 1 | 344-10064 |  | U2 | S32K344EHT1MPBST | IC MCU 4MB 160MHz 2.97-5.5V MAXQFP172 |  | NXP SEMICONDUCTOR | S32K344EHT1MPBST | mqfp172_0P65_16X16
129 | 1 | 315-81752 |  | U3 | NX20P3483UK | IC USB PD/TYPE-C PWR Sink/Source Combo SW 5A 2.8-20V WLCSP42 |  | NXP SEMICONDUCTORS | NX20P3483UK | wlcsp42_0p4_2p94x2p54_smdp
130 | 1 | 315-81118 |  | U4 | PTN5110 | IC USB PD PHY 1PORT 2.7-5.5V HX2QFN16 |  | NXP SEMICONDUCTOR | PTN5110NHQZ | hx2qfn16_0p4_2p7x2p7
131 | 1 | 315-83524 |  | U5 | TLV76033DBZR | IC LIN VREG 3.3V 100mA 30V SOT23 |  | Texas Instruments | TLV76033DBZR | SOT-23
132 | 1 | 315-84061 |  | U6 | PCMF1USB3S | IC EMI FILTER ESD PROTECTION 15kV/LINE WLCSP5 |  | NEXPERIA | PCMF1USB3SZ | wlcsp5_0p4_0p82x1p22
133 | 1 | 312-81846 |  | U7 | NX20P0407 | IC USB TYPE C PROTECTION +15KV/+8KV ESD WLCSP12 |  | NXP SEMICONDUCTORS | NX20P0407UKAZ | wlcsp12_0p4_1p3x1p7mm_smdp
134 | 1 | 344-02189 |  | U8 | MK26FN2M0VMI18 | IC MCU 2MB FLASH 256KB RAM ARM 180MHz 1.71-3.6V MAPBGA169 |  | NXP SEMICONDUCTOR | MK26FN2M0VMI18 | BGA169_0P65_9X9
135 | 1 | 312-83625 |  | U10 | NTS0102TLH | IC DUAL SUPPLY XCVR 50 MBPS 1.65-3.6V/2.3-5.5V XSON8 |  | NXP SEMICONDUCTORS | NTS0102TLH | xson8_0p5_3p1x2p1_ep
136 | 1 | 312-81345 |  | U11 | TJA1022T | IC XCVR DUAL LIN 5-18V AEC-Q100 SO14 |  | NXP SEMICONDUCTORS | TJA1022T,118 | soic14_1p27_4x8
137 | 1 | 312-83259 |  | U12 | TJA1043TK/1Y | IC XCVR DUAL HIGH SPEED CAN 4.5-5.5V AEC-Q100 HVSON14 |  | NXP SEMICONDUCTORS | TJA1043TK/1Y | hvson14_0p65_4p6x3p1_ep
138 | 1 | 480-80426 |  | U13 | PESD2CANFD24L-TR | DIODE 2CH ESD PROTECTOR 24V AEC-Q101 SOT23 |  | Nexperia | PESD2CANFD24L-TR | SOT23_A
139 | 1 | 312-10176 |  | U14 | KSZ8091RNDIA-TR | IC XCVR ETHERNET PHY 10/100Mbps RMII 3.3V QFN24 |  | MICROCHIP TECHNOLOGY INC | KSZ8091RNDIA-TR | qfn24_4x4mm_slug
140 | 1 | 312-81661 |  | U15 | NC7SZ08L6X | IC AND GATE 1.65-5.5V MICROPAK6 |  | FAIRCHILD | NC7SZ08L6X | micropack6_0p5_1x1p45
141 | 1 | 342-00710 |  | U16 | W25Q64JVSSIQ | IC MEM SERIAL FLASH DUAL/QUAD SPI 64MBIT 2.7-3.6V SOIC8 |  | WINBOND ELECTRONICS CORP | W25Q64JVSSIQ | so8_w
142 | 1 | 312-83121 |  | U17 | FXLS8964AF | IC ACCELEROMETER 3-AXIS 12BIT 1.71-3.6V AEC-Q100 DFN10 |  | NXP SEMICONDUCTORS | FXLS8964AFR3 | dfn10_0p4_2x2mm
143 | 1 | 312-10095 |  | U18 | P3T1750DP | IC DIG TEMP SENSOR I3C/I2C 1.4-3.6V TSSOP8 |  | NXP SEMICONDUCTOR | P3T1750DPZ | tssop8_a
144 | 2 | 230-10040 |  | Y1,Y2 | 16MHZ | XTAL 16MHZ 8pF AEC-Q200 SMT |  | NDK | STDCQS1-16M | xtlosc4_3p2x2p5mm_sm
145 | 1 | 230-78230 |  | Y3 | 25MHz | XTAL 25.000MHZ 30PPM 6PF AEC-Q200 SMT |  | MURATA | XRCGB25M000F3A00R0 | xtl4_2p1x1p7mm_sm
146 | 1 | 230-76894 |  | Y4 | 50MHZ | OSC 50MHZ FIXED 3.3V SMT |  | Diodes Incorporated | FN5000110 | XTLOSC4_SM